## PerfectMatch
A Perfect Match Calculator |  |  | Hz, H, F, Ohm
This spread-sheet calculates the element values required
for a perfect 4-element match.
Inputs parameters are
-The two frequencies of the nulls in the return loss
-The impedances being matched
The calculations are exact and unique, and the calculator is valid over all frequencies and impedances.
Inputs
Rlow | 10 | Ohms | Rlow < Rhigh
Rhigh | 50 | Ohms
Flow | 2000000000 | Hz | Flow < Fhigh
Fhigh | 3000000000 | Hz
Intermediate Calculations
T | 0.44721
R0 | 22.3607 | Ohms
F0 | 2449489742.7832 | Hz
DelF | 1000000000 | Hz
2Pi squared | 39.4784
T squared | 0.2
BW parameter | 85.5366
for LPLP and HPHP calculations
a | 389.6364
b | -2.7399
csq | 42.3132
csh | 0.23302
LCLC element values
Lser1 | 8.8757e-10 | H
Csh1 | 4.2543e-12 | F
Lser2 | 2.1272e-09 | H
Csh2 | 1.7751e-12 | F
CLCL element values
Cser1 | 4.7565e-12 | F
Lsh1 | 9.9233e-10 | H
Cser2 | 1.9847e-12 | F
Lsh2 | 2.3783e-09 | H
for LPHP and HPLP calculations
a | 311.7091
b | 22.3711
c | -0.8
csq | 0.026198
csh | 0.16186
lsh | 0.31835
LCCL element values
Lser | 7.2634e-10
Csh | 2.9551e-12
Cser | 2.8573e-12
Lsh | 2.9062e-09
CLLC element values
Cser | 5.8123e-12
Lsh | 1.4286e-09
Lser | 1.4775e-09
Csh | 1.4527e-12
C-transformer-C element values
Cser | 5.8123e-12
Lpri | 1.4286e-09
M | 1.4286e-09
coupling fact | 0.70113
Lsec | 2.9062e-09
Csh | 1.4527e-12
ADS Implementation
Blocks common to all networks:
Blocks for LPLP and HPHP (LCLC and CLCL) designs
Blocks for LPHP and HPLP (LCCL and CLLC) designs

## PerfectMatch_GHz
A Perfect Match Calculator |  |  | GHz, nH, pF, Ohm
This spread-sheet calculates the element values required
for a perfect 4-element match.
Inputs parameters are
-The two frequencies of the nulls in the return loss
-The impedances being matched
The calculations are exact and unique, and the calculator is valid over all frequencies and impedances.
Inputs
Rlow | 10 | Ohms
Rhigh | 50 | Ohms
Flow | 2 | GHz
Fhigh | 3 | GHz
Intermediate Calculations
T | 0.44721
R0 | 22.3607 | Ohms
F0 | 2.4495 | GHz
DelF | 1 | GHz
2Pi squared | 39.4784
T squared | 0.2
BW parameter | 85.5366
for LPLP and HPHP calculations
a | 389.6364
b | -2.7399
csq | 42.3132
csh | 0.23302
LCLC element values
Lser1 | 0.88757 | nH
Csh1 | 4.2543 | pF
Lser2 | 2.1272 | nH
Csh2 | 1.7751 | pF
CLCL element values
Cser1 | 4.7565 | pF
Lsh1 | 0.99233 | nH
Cser2 | 1.9847 | pF
Lsh2 | 2.3783 | nH
for LPHP and HPLP calculations
a | 311.7091
b | 22.3711
c | -0.8
csq | 0.026198
csh | 0.16186
lsh | 0.31835
LCCL element values
Lser | 0.72634 | nH
Csh | 2.9551 | pF
Cser | 2.8573 | pF
Lsh | 2.9062 | nH
CLLC element values
Cser | 5.8123 | pF
Lsh | 1.4286 | nH
Lser | 1.4775 | nH
Csh | 1.4527 | pF
C-transformer-C element values
Cser | 5.8123 | pF
Lpri | 1.4286 | nH
M | 1.4286 | nH
coupling fact | 0.70113
Lsec | 2.9062 | nH
Csh | 1.4527 | pF